## PumpConfig1
parameter | value | unit | mandatory_columns | optional_columns | energy_columns | emission_columns | computed_columns
pipe_loss | 20% |  | suction_pressure | cv_opening | selected_measure | base_case_emission | flowrate_percent
min_cv_loss | 0.5 | default | discharge_pressure | downstream_pressure | selected_speed_variation | proposed_case_emission | differential_pressure
min_cv_opening | 1% |  | discharge_flowrate | motor_power | new_pump_efficiency | annual_energy_savings | actual_cv
discharge_flowrate | 0 | default |  | recirculation_flow | new_motor_efficiency | ghg_reduction | calculated_cv_drop
min_working_percent | 0.5% |  |  | power_factor | base_case_energy_consumption | ghg_reduction_percent | measured_cv_drop
min_speed | 70% |  |  | run_status | proposed_case_energy_consumption |  | cv_pressure_drop
bin_percent | 5% |  |  | speed | annual_energy_saving |  | inherent_piping_loss
emission_factor | 0.45 | tCO2/MWh |  | motor_amp |  |  | required_differential_pressure
pump_efficiency | 75% | [5 empty] | required_speed_variation
discount_rate | 9%
project_life | 20 | years
inflation_rate | 2% | [5 empty] | base_hydraulic_power
vsd_capex | 1235000 | USD
vfd_capex | 5000000 | USD
vsd_opex | 4%
vfd_opex | 2%
electricity_price | 50 | USD/MWh
pump_cost | 500 | USD/kW |  |  |  |  | old_pump_efficiency
impeller_capex | 200000 | USD |  |  |  |  | old_motor_efficiency
impeller_opex | 0 | USD
motor_cost | 300 | USD/kW |  |  |  |  | base_motor_power
high_eff_escalation_factor | 17%
premium_eff_escalation_factor | 34%
std_eff_motor | 95%
high_eff_motor | 95.6%
premium_eff_motor | 97%

## compressor_config_1
parameter | value | unit