## Summary
| Site | Opportunity | Abatement Cost | Abatement Potential | Capex | Remarks
|  |  | ($/ton) | (kton/annum) | (MM$)
1 | UZ | GT Electrification | 87.5127 | 521.4935 | 238 | Option 2 for ABK/LZ
2 | UZ | GT Performace Upgrade | 0 |  |  | Only Low Impact, applicable only in non lighting project
3 | UZ | Motor Driven Equipment Performance Upgradation | 0 |  |  | Only non lighting sites considered (UL & UAD)
4 | UZ | Amenities Efficiency Improvement | 0 | 0 | 0
5 | UZ | Steam System Efficiency Improvement | 0
6 | UZ | Process Heating Electrification | 0
7 | UZ | Wind | 0
8 | UZ | Solar | 0
9 | UZ | EV Vehicles | 0 | 0 | 0
10 | UZ | Miscellaneous Electrification | 1307 | 29.4 | 0.41 | Crane Electrification
11 | LZ | GT Electrification | 138.6566 | 541.5013 | 492
12 | LZ | GT Performace Upgrade | 0 |  |  | Only Low Impact, applicable only in non lighting project
13 | LZ | Motor Driven Equipment Performance Upgradation | 0 |  |  | Only non lighting sites considered (UL & UAD)
14 | LZ | Amenities Efficiency Improvement | 0 | 0 | 0
15 | LZ | Steam System Efficiency Improvement | 0
16 | LZ | Process Heating Electrification | 0
17 | LZ | Wind | 0
18 | LZ | Solar | 0
19 | LZ | EV Vehicles | 0 | 0 | 0
20 | LZ | Miscellaneous Electrification | 0
21 | US+NASR | GT Electrification | 74.6039 | 487.839 | 158
22 | US+NASR | GT Performace Upgrade | 0 |  |  | Only Low Impact, applicable only in non lighting project
23 | US+NASR | Motor Driven Equipment Performance Upgradation | 0 |  |  | Only non lighting sites considered (UL & UAD)
24 | US+NASR | Amenities Efficiency Improvement | 0 | 0 | 0
25 | US+NASR | Steam System Efficiency Improvement | 0
26 | US+NASR | Process Heating Electrification | 0
27 | US+NASR | Wind | 0
28 | US+NASR | Solar | 0
29 | US+NASR | EV Vehicles | 0 | 0 | 0
30 | US+NASR | Miscellaneous Electrification | 0
31 | UL+SARB | GT Electrification | 132.1409 | 261.1785 | 222
32 | UL+SARB | GT Performace Upgrade | 30 | 19.373 | 14.4 | Only Low Impact, Power Generation GT
33 | UL+SARB | Motor Driven Equipment Performance Upgradation | -66 | 2.273 | 0.3 | Only non lighting sites considered (UL & UAD)
34 | UL+SARB | Amenities Efficiency Improvement | 38 | 1368 | 1.438 | applicable only to UL field
35 | UL+SARB | Steam System Efficiency Improvement | 0
36 | UL+SARB | Process Heating Electrification | 0
37 | UL+SARB | Wind | 0
38 | UL+SARB | Solar | 0
39 | UL+SARB | EV Vehicles | 0 | 0 | 0
40 | UL+SARB | Miscellaneous Electrification | 0
41 | UAD+SATAH | GT Electrification | 0 | 0 | 0
42 | UAD+SATAH | GT Performace Upgrade | 7 | 4.855 | 2.07 | Only Low Impact, Power Generation GT
43 | UAD+SATAH | Motor Driven Equipment Performance Upgradation | 76 | 0.268 | 0.3 | Only non lighting sites considered (UL & UAD)
44 | UAD+SATAH | Amenities Efficiency Improvement | 5.6831 | 2594 | 1.615
45 | UAD+SATAH | Steam System Efficiency Improvement | 0
46 | UAD+SATAH | Process Heating Electrification | 0
47 | UAD+SATAH | Wind | 0
48 | UAD+SATAH | Solar | 0
49 | UAD+SATAH | EV Vehicles | 0 | 0 | 0
50 | UAD+SATAH | Miscellaneous Electrification | 0
51 | DAS+ZIRKU | GT Electrification | 0 | 0 | 0
52 | DAS+ZIRKU | GT Performace Upgrade | 0 |  |  | Only Low Impact, applicable only in non lighting project
53 | DAS+ZIRKU | Motor Driven Equipment Performance Upgradation | 0 |  |  | Only non lighting sites considered (UL & UAD)
54 | DAS+ZIRKU | Amenities Efficiency Improvement | 0 | 0 | 0
55 | DAS+ZIRKU | Steam System Efficiency Improvement | 15 | 1.892 | 0.5 | 5 years Considered
56 | DAS+ZIRKU | Process Heating Electrification | 386 | 54.296 | 38.2
57 | DAS+ZIRKU | Wind | -35.4 | 4.38 | 11.55
58 | DAS+ZIRKU | Solar | -108 | 5.57 | 12
59 | DAS+ZIRKU | EV Vehicles | 49.36 | 0.09 | 0.396
60 | DAS+ZIRKU | Miscellaneous Electrification | 0
61 | ABK | GT Electrification | 158.0199 | 268.6637 | 291
62 | ABK | GT Performace Upgrade | 20 | 10.894 | 7.2 | Only Low Impact, Power Generation GT
63 | ABK | Motor Driven Equipment Performance Upgradation | 0 |  |  | Only non lighting sites considered (UL & UAD)
64 | ABK | Amenities Efficiency Improvement | 1 | 2663 | 0.577
65 | ABK | Steam System Efficiency Improvement | 0
66 | ABK | Process Heating Electrification | 0
67 | ABK | Wind | 0
68 | ABK | Solar | 0
69 | ABK | EV Vehicles | 0 | 0 | 0
70 | ABK | Miscellaneous Electrification | 0

## Opp#1
Option - 1
|  | Location | Installed Cap. | Operating Cap | Unit Abatement Cost | Reduction Potential | Annualised Cost | Capex | Capex/Installed Capacity
|  |  | (MW) | (MW) | (USD/ton) | (kton/annum) | (MMUSD) | (MMUSD) | (MMUSD/MW)
1 | GT Electrification | UZ | 73 |  | 87.5127 | 521.4935 | 45.6373 | 238 | 3.2603
2 | GT Electrification | LZ | 85 |  | 87.4743 | 541.5013 | 47.3674 | 239 | 2.8118
3 | GT Electrification | US | 69 |  | 74.6039 | 487.839 | 36.3947 | 158 | 2.2899
4 | GT Electrification | ABK | 35 |  | 100.9355 | 268.6637 | 27.1177 | 151 | 4.3143
5 | GT Electrification | UL | 60 |  | 132.1409 | 261.1785 | 34.5124 | 222 | 3.7
| Total |  | 322 |  |  | 2080.676 | 191.0295 | 1008
Option - 2
|  | Location | Installed Cap. | Operating Cap | Unit Abatement Cost | Reduction Potential | Annualised Cost | Capex | Capex/Installed Capacity
|  |  | (MW) | (MW) | (USD/ton) | (kton/annum) | (MMUSD) | (MMUSD) | (MMUSD/MW)
1 | GT Electrification | UZ | 73 |  | 111.6699 | 521.4935 | 58.2352 | 353 | 4.8356
2 | GT Electrification | LZ | 85 |  | 138.6566 | 541.5013 | 75.0827 | 492 | 5.7882
3 | GT Electrification | US | 69 |  | 119.9639 | 487.839 | 58.5231 | 360 | 5.2174
4 | GT Electrification | ABK | 35 |  | 158.0199 | 268.6637 | 42.4542 | 291 | 8.3143
5 | GT Electrification | UL | 60 |  | 223.1575 | 261.1785 | 58.2839 | 439 | 7.3167
| Total |  | 322 |  |  | 2080.676 | 292.5791 | 1935
Average Abatement Cost |  | USD/tone | 91.8113
Averge Reduction Potential |  | Tone/MW | 6461.7268
Average Capex |  | MMUSD/MW | 3.1304
|  |  |  | ABK | Option #1 infeasible | Option 2
|  |  |  | LZ | Option #1 infeasible | Option 2

## Opp#2
|  | Location | Installed Cap. | Operating Cap | Heat Recovery | Unit Abatement Cost | Reduction Potential | Annualised Cost |  | Capex | Capex/Installed Capacity
|  |  | (MW) | (MW) |  | (USD/ton) | (kton/annum) | (MMUSD) |  | (MMUSD) | (MMUSD/MW)
1 | Process Heating | [6 empty] | 0 |  |  | #DIV/0!
2 | Hot Water Generation | [6 empty] | 0 |  |  | #DIV/0!
3 | Chilled Water Generation | [6 empty] | 0 |  |  | #DIV/0!
4 | Turbine Inlet Air Cooling | US | 55.8 | 55.8 |  | 149 | 6 | 0.894 |  |  | 0
5 | Organic Rankine Cycles
6 | Performance Upgrades | [6 empty] | 0 |  |  | #DIV/0!
| Total |  | 55.8 |  |  |  | 6 | 0.894 |  | 0
Average Abatement Cost |  | USD/tone | 149
Averge Reduction Potential |  | Tone/MW | 107.5269
Average Capex |  | MMUSD/MW | 0
20 yrs
# | Location | Service | Turbine Make and Model No | Qty | Absorbed Power | Total | Total | IRR(%) | CAPEX | Abatement Cost | Potential abatement | Weighted Abatement | Avg Abatement | CAPEX
[5 empty] | (kW) | GHG Reduction | NPV |  |  | (USD/tCO2) | SUM
[6 empty] | (tCO2/annum) | (MMUSD) |  |  |  | (tCO2/annum)
1 | UZ | Water Injection Pump | Rolls Royce / AVON | 4 | 10175 | 15361 | -5.8 | Negative | 12.8 | 41 | 20514 | 629801 | 42.7584 | 12.8
2 | UZ | Water Injection Pump | General Electric LM2500 | 1 | 16500 | 5153 | -2.3 | Negative | 4.6 | 48 |  | 247344 |  | 4.6
3 | LZ | Gas Injection Compressor | Rolls Royce / AVON | 2 | 11600 | 7937 | -1.9 | Negative | 5.92 | 27 | 20364 | 214299 | 67.0041
4 | LZ | Gas Injection Compressor | Rolls Royce / RB-211 | 1 | 21618 | 5994 | -2.6 | Negative | 5.6 | 47 |  | 281718
5 | LZ | Process Gas Compressor | Rolls Royce / RB-211 | 2 | 11660 | 6433 | -7.9 | Negative | 11.2 | 135 |  | 868455
6 | US | Gas Injection Compressor | GE PGT25+ HSPT | 3 | 18600 | 14977 | -7.2 | Negative | 14.35 | 53 | 14977 | 793781 | 53
7 | ABK | Gas Injection Compressor | GE PGT12 | 1 | 7920 | 2675 | -0.7 | Negative | 2 | 30 | 20274 | 80250 | 27.6031
8 | ABK | Gas Recovery Compressor | Siemens RB 211 | 1 | 23000 | 6705 | -2.4 | Negative | 5.6 | 39 |  | 261495
10 | ABK | Power Generation | SGT 400 | 3 | 12000 | 10894 | -2 | Negative | 7.2 | 20 |  | 217880
9 | UL | Gas Lift Compressor | GE PGT25+ (with SAC) | 3 | 14900 | 12027 | -8.1 | Negative | 13.8 | 74 | 31400 | 889998 | 46.8531
11 | UL | Power Generation | GE PGT25+ (with SAC) | 3 | 24000 | 19373 | -5.2 | Negative | 14.4 | 30 |  | 581190
12 | UAD | Power Generation | Solar Centaur 50-6021 | 3 | 3450 | 4855 | -3 | Negative | 2.07 | 7 | 4855 | 33985 | 7

## Opp#5
Field | Abatement Cost | Annual Base | Annual Base | Annual | % Electricity | Annual tCO2e | % tCO2e | Annual | EPC Costs | Abatement Cost
| Category | Electricity Consumption | tCO2e Emission | Electricity Savings | Savings | Reduction | Reduction | Cost Savings | (MMUSD) | (USD/tCO2e)*
|  | (MWh) |  | (MWh) |  |  |  | (MMUSD)
ABK | Total | 3218 | 7357 | 1165 | 36% | 2663 | 36% | 0.06 | 0.577 | 1
ST | Total | 6404 | 4643 | 2259 | 35% | 1638 | 35% | 0.116 | 1.2 | 9
UAD | Total | 4176 | 4514 | 884 | 21% | 956 | 21% | 0.046 | 0.415 | 0
UL | Total | 6886 | 4573 | 2060 | 30% | 1368 | 30% | 0.106 | 1.438 | 38
[6 empty] | 2594 |  |  | 1.615 | 5.6831
#NAME?

## Opp #7
|  | Location | Heating Cap. | Unit Abatement Cost | Reduction Potential | Annualised Cost | Capex | Capex/Installed Capacity
|  |  | (MW) | (USD/ton) | (kton/annum) | (MMUSD) | (MMUSD) | (MMUSD/MW)
1 | Process Heating Electrification | DAS | 23 | 386 | 54.296 | 20.9583 | 38.2 | 1.6609
| Total |  | 23 |  | 54.296 | 20.9583 | 38.2
Average Abatement Cost |  | USD/tone | 386
Averge Reduction Potential |  | Tone/MW | 2360.6957
Average Capex |  | MMUSD/MW | 1.6609

## Opp #8, #9, #12
|  | Location | Installed Capacity | Unit Abatement Cost | Reduction Potential | Annualised Cost | Capex | Capex/Installed Capacity
|  |  | (MW) | (USD/ton) | (kton/annum) | (MMUSD) | (MMUSD) | (MMUSD/MW)
1 | Wind Power | ARZ | 3.3 | -35.4 | 4.38 | -0.15505 | 11.55 | 3.5
2 | Solar PV | ARZ | 6 | -108 | 5.57 | -0.60156 | 12 | 2
3 | Electric Vehicle | Zirku | 16 Cars | 49.36 | 0.09 | 0.0044424 | 0.396 | na
| Total |  | 0 |  | 10.04 | -0.75217 | 0.396

## Opp #13
|  | Location | Heating Cap. | Unit Abatement Cost | Reduction Potential | Annualised Cost | Capex | Capex/Installed Capacity
|  |  |  | (USD/ton) | (kton/annum) | (MMUSD) | (MMUSD) | (MMUSD/MW)
1 | Crane Electrification | UZ |  | 1307 | 29.4 | 0.038446 | 0.41 | #DIV/0!
| Total |  |  |  | 29.4 | 0.038446 | 0.41
Average Abatement Cost |  | USD/tone | 1.3077
Averge Reduction Potential |  | Tone/MW | #DIV/0!
Average Capex |  | MMUSD/MW | #DIV/0!

## Sheet2
Process Heating Electrification
Renewables
GT Electrification | 1
GT Performace Upgrade | 2
Motor Driven Equipment Performance Upgradation | 3,4
Amenities Efficiency Improvement | 5
Steam System Efficiency Improvement | 6
Process Heating Electrification | 7
Wind | 8
Solar | 9
EV Vehicles | 12
Miscellaneous Electrification | 13